## Types
Class	Description	Image	Source
IfcRectangleProfileDef	IfcRectangleProfileDef defines a rectangle as the profile definition used by the swept surface geometry or the swept area solid. It is given by its X extent and its Y extent, and placed within the 2D position coordinate system, established by the Position attribute. It is placed centric within the position coordinate system.		https://ifc43-docs.standards.buildingsmart.org/IFC/RELEASE/IFC4x3/HTML/lexical/IfcRectangleProfileDef.htm#Figure-8.15.3.20.A-Rectangle-profile

## RectangleProfile
GlobalId	ProfileName	ProfileType	XDim	YDim	Pset_ProfileMechanical.CrossSectionArea	Pset_ProfileMechanical.Perimeter
	CONCRETE BEAM 200mmx250mm	AREA	0.200	0.250	0.050	0.900
	CONCRETE BEAM 200mmx300mm	AREA	0.200	0.300	0.060	1.000
	CONCRETE BEAM 200mmx350mm	AREA	0.200	0.350	0.070	1.100
	CONCRETE BEAM 250mmx300mm	AREA	0.250	0.300	0.075	1.100

	PRECAST PT CONCRETE BEAM 300mmx500mm	AREA	0.300	0.500	0.150	1.600

	CONCRETE COLUMN 200mmx250mm	AREA	0.200	0.350	0.070	1.100
	CONCRETE COLUMN 250mmx300mm	AREA	0.250	0.300	0.075	1.100

	DUCT 250mmx200mm	CURVE	0.250	0.200	0.050	0.900

	OPENING 200mmx200mm	AREA	0.200	0.200	0.040	0.800

## CircleHollow
GlobalId	ProfileName	ProfileType	Radius	WallThickness	Pset_ProfileMechanical.CrossSectionArea	Pset_ProfileMechanical.Perimeter
	PIPE DIN 110mm	AREA	0.0055	0.0025	0.000	0.035
	PIPE DIN 160mm	AREA	0.0080	0.0025	0.000	0.050
	PIPE DIN 200mm	AREA	0.0010	0.0025	0.000	0.006